## example000
Test | example000
Post processing
frame rate [fps] | 22629
distance camera block [mm] | 1280
Block thickness [mm] | 300
Optical configuration
Refractive index | 1.44
Camera set-up | 85 mm
Camera lens correction [mm] | 180.4
Maximum BFD [mm] | 54.3932
Rising time [ms] | 1.8943
Initial velocity [m/s] following model | 120.1184
ETPmax [m/s] following model | 6.3832
Height ROI | 194.9369
Fit function for displacement | Fourier n=2
Threshold for deformation [mm] | 4
Threshold for volume integration [mm] | 10

## Wall displacement
Test |  | Fit
Time [ms] | Wall displacement [mm] | Time [ms] | Wall displacement - model [mm]
0.082471 | 8.5705 | 0 | 0.00031717
0.12666 | 13.153 | 0.0088382 | 1.0619
0.17085 | 16.9023 | 0.017676 | 2.0965
0.21504 | 18.9852 | 0.026515 | 3.1045
0.25924 | 21.9013 | 0.035353 | 4.0866
0.30343 | 24.4008 | 0.044191 | 5.0435
0.34762 | 26.4837 | 0.053029 | 5.9757
0.39181 | 28.15 | 0.061868 | 6.8838
0.436 | 30.2329 | 0.070706 | 7.7685
0.48019 | 31.4826 | 0.079544 | 8.6302
0.52438 | 33.1489 | 0.088382 | 9.4696
0.56857 | 34.3986 | 0.09722 | 10.2872
0.61276 | 35.6483 | 0.10606 | 11.0835
0.65696 | 36.898 | 0.1149 | 11.8592
0.70115 | 38.1477 | 0.12374 | 12.6147
0.74534 | 38.9808 | 0.13257 | 13.3506
0.78953 | 39.814 | 0.14141 | 14.0674
0.83372 | 41.0637 | 0.15025 | 14.7656
0.87791 | 41.8968 | 0.15909 | 15.4458
0.9221 | 42.7299 | 0.16793 | 16.1083
0.96629 | 43.563 | 0.17676 | 16.7538
1.0105 | 43.9796 | 0.1856 | 17.3827
1.0547 | 44.8127 | 0.19444 | 17.9954
1.0989 | 45.6458 | 0.20328 | 18.5925
1.1431 | 46.4789 | 0.21212 | 19.1744
1.1872 | 47.312 | 0.22096 | 19.7415
1.2314 | 48.1451 | 0.22979 | 20.2943
1.2756 | 48.5616 | 0.23863 | 20.8333
1.3198 | 49.3947 | 0.24747 | 21.3588
1.364 | 49.8113 | 0.25631 | 21.8712
1.4082 | 50.6443 | 0.26515 | 22.3711
1.4524 | 51.0609 | 0.27398 | 22.8588
1.4966 | 51.894 | 0.28282 | 23.3346
1.5408 | 52.3105 | 0.29166 | 23.799
1.585 | 52.7271 | 0.3005 | 24.2524
1.6292 | 53.1436 | 0.30934 | 24.6951
1.6734 | 53.5601 | 0.31818 | 25.1275
1.7175 | 53.5601 | 0.32701 | 25.5499
1.7617 | 53.9767 | 0.33585 | 25.9628
1.8059 | 53.9767 | 0.34469 | 26.3664
1.8501 | 53.9767 | 0.35353 | 26.761
1.8943 | 54.3932 | 0.36237 | 27.1471
1.9385 | 54.3932 | 0.37121 | 27.5249
1.9827 | 54.3932 | 0.38004 | 27.8947
2.0269 | 54.3932 | 0.38888 | 28.2569
2.0711 | 54.3932 | 0.39772 | 28.6117
2.1153 | 53.9767 | 0.40656 | 28.9594
2.1595 | 53.9767 | 0.4154 | 29.3003
2.2036 | 53.5601 | 0.42423 | 29.6346
2.2478 | 53.5601 | 0.43307 | 29.9627
2.292 | 53.5601 | 0.44191 | 30.2848
2.3362 | 53.1436 | 0.45075 | 30.6011
2.3804 | 52.7271 | 0.45959 | 30.9118
2.4246 | 52.7271 | 0.46843 | 31.2173
2.4688 | 52.3105 | 0.47726 | 31.5177
2.513 | 52.3105 | 0.4861 | 31.8132
2.5572 | 51.894 | 0.49494 | 32.1041
2.6014 | 51.4774 | 0.50378 | 32.3905
2.6456 | 51.0609 | 0.51262 | 32.6727
2.6897 | 50.2278 | 0.52145 | 32.9507
2.7339 | 49.8113 | 0.53029 | 33.2249
2.7781 | 48.9782 | 0.53913 | 33.4954
2.8223 | 48.1451 | 0.54797 | 33.7623
2.8665 | 47.312 | 0.55681 | 34.0258
2.9107 | 46.8954 | 0.56565 | 34.286
2.9549 | 46.0623 | 0.57448 | 34.543
2.9991 | 45.2292 | 0.58332 | 34.7971
|  | 0.59216 | 35.0483
|  | 0.601 | 35.2967
|  | 0.60984 | 35.5425
|  | 0.61868 | 35.7857
|  | 0.62751 | 36.0264
|  | 0.63635 | 36.2647
|  | 0.64519 | 36.5008
|  | 0.65403 | 36.7345
|  | 0.66287 | 36.9661
|  | 0.6717 | 37.1955
|  | 0.68054 | 37.4229
|  | 0.68938 | 37.6481
|  | 0.69822 | 37.8714
|  | 0.70706 | 38.0926
|  | 0.7159 | 38.3118
|  | 0.72473 | 38.5291
|  | 0.73357 | 38.7443
|  | 0.74241 | 38.9575
|  | 0.75125 | 39.1687
|  | 0.76009 | 39.3778
|  | 0.76892 | 39.5848
|  | 0.77776 | 39.7897
|  | 0.7866 | 39.9923
|  | 0.79544 | 40.1928
|  | 0.80428 | 40.3909
|  | 0.81312 | 40.5866
|  | 0.82195 | 40.7798
|  | 0.83079 | 40.9705
|  | 0.83963 | 41.1585
|  | 0.84847 | 41.3437
|  | 0.85731 | 41.5261
|  | 0.86615 | 41.7054
|  | 0.87498 | 41.8817
|  | 0.88382 | 42.0546
|  | 0.89266 | 42.2241
|  | 0.9015 | 42.3901
|  | 0.91034 | 42.5523
|  | 0.91917 | 42.7106
|  | 0.92801 | 42.8648
|  | 0.93685 | 43.0148
|  | 0.94569 | 43.1603
|  | 0.95453 | 43.3011
|  | 0.96337 | 43.4371

## Wall velocity
Test |  | Fit
Time [ms] | Wall velocity [m/s] | Time [ms] | Wall velocit - model [m/s]
0.082471 | 103.6972 | 0 | 120.1184
0.12666 | 94.27 | 0.0088382 | 118.5843
0.17085 | 65.9887 | 0.017676 | 115.5514
0.21504 | 56.5614 | 0.026515 | 112.5886
0.25924 | 61.2746 | 0.035353 | 109.6951
0.30343 | 51.8475 | 0.044191 | 106.8699
0.34762 | 42.4205 | 0.053029 | 104.1122
0.39181 | 42.4202 | 0.061868 | 101.4211
0.436 | 37.7067 | 0.070706 | 98.7957
0.48019 | 32.9932 | 0.079544 | 96.2351
0.52438 | 32.9931 | 0.088382 | 93.7385
0.56857 | 28.2797 | 0.09722 | 91.3049
0.61276 | 28.2796 | 0.10606 | 88.9335
0.65696 | 28.2794 | 0.1149 | 86.6233
0.70115 | 23.5661 | 0.12374 | 84.3735
0.74534 | 18.8528 | 0.13257 | 82.1833
0.78953 | 23.5659 | 0.14141 | 80.0516
0.83372 | 23.5659 | 0.15025 | 77.9777
0.87791 | 18.8526 | 0.15909 | 75.9606
0.9221 | 18.8526 | 0.16793 | 73.9994
0.96629 | 14.1394 | 0.17676 | 72.0933
1.0105 | 14.1393 | 0.1856 | 70.2414
1.0547 | 18.8524 | 0.19444 | 68.4428
1.0989 | 18.8523 | 0.20328 | 66.6966
1.1431 | 18.8523 | 0.21212 | 65.0019
1.1872 | 18.8522 | 0.22096 | 63.3578
1.2314 | 14.1391 | 0.22979 | 61.7635
1.2756 | 14.1391 | 0.23863 | 60.218
1.3198 | 14.139 | 0.24747 | 58.7205
1.364 | 14.139 | 0.25631 | 57.2701
1.4082 | 14.139 | 0.26515 | 55.8658
1.4524 | 14.1389 | 0.27398 | 54.5069
1.4966 | 14.1389 | 0.28282 | 53.1924
1.5408 | 9.4259 | 0.29166 | 51.9214
1.585 | 9.4259 | 0.3005 | 50.693
1.6292 | 9.4258 | 0.30934 | 49.5064
1.6734 | 4.7129 | 0.31818 | 48.3607
1.7175 | 4.7129 | 0.32701 | 47.2549
1.7617 | 4.7129 | 0.33585 | 46.1882
1.8059 | 0 | 0.34469 | 45.1597
1.8501 | 4.7129 | 0.35353 | 44.1685
1.8943 | 4.7129 | 0.36237 | 43.2138
1.9385 | 0 | 0.37121 | 42.2946
1.9827 | 0 | 0.38004 | 41.41
2.0269 | 0 | 0.38888 | 40.5592
2.0711 | -4.7129 | 0.39772 | 39.7412
2.1153 | -4.7129 | 0.40656 | 38.9553
2.1595 | -4.7129 | 0.4154 | 38.2004
2.2036 | -4.7129 | 0.42423 | 37.4757
2.2478 | 0 | 0.43307 | 36.7804
2.292 | -4.7129 | 0.44191 | 36.1135
2.3362 | -9.4258 | 0.45075 | 35.4741
2.3804 | -4.7129 | 0.45959 | 34.8613
2.4246 | -4.7129 | 0.46843 | 34.2744
2.4688 | -4.7129 | 0.47726 | 33.7123
2.513 | -4.7129 | 0.4861 | 33.1742
2.5572 | -9.4259 | 0.49494 | 32.6592
2.6014 | -9.4259 | 0.50378 | 32.1664
2.6456 | -14.1389 | 0.51262 | 31.6949
2.6897 | -14.139 | 0.52145 | 31.2438
2.7339 | -14.139 | 0.53029 | 30.8123
2.7781 | -18.8521 | 0.53913 | 30.3995
2.8223 | -18.8521 | 0.54797 | 30.0044
2.8665 | -14.1391 | 0.55681 | 29.6262
2.9107 | -14.1392 | 0.56565 | 29.2639
2.9549 | -18.8523 | 0.57448 | 28.9168
2.9991 | -18.8523 | 0.58332 | 28.5839
|  | 0.59216 | 28.2643
|  | 0.601 | 27.9571
|  | 0.60984 | 27.6615
|  | 0.61868 | 27.3766
|  | 0.62751 | 27.1014
|  | 0.63635 | 26.835
|  | 0.64519 | 26.5767
|  | 0.65403 | 26.3255
|  | 0.66287 | 26.0805
|  | 0.6717 | 25.8408
|  | 0.68054 | 25.6055
|  | 0.68938 | 25.3738
|  | 0.69822 | 25.1447
|  | 0.70706 | 24.9174
|  | 0.7159 | 24.691
|  | 0.72473 | 24.4646
|  | 0.73357 | 24.2373
|  | 0.74241 | 24.0081
|  | 0.75125 | 23.7763
|  | 0.76009 | 23.541
|  | 0.76892 | 23.3012
|  | 0.77776 | 23.056
|  | 0.7866 | 22.8046
|  | 0.79544 | 22.5461
|  | 0.80428 | 22.2795
|  | 0.81312 | 22.0041
|  | 0.82195 | 21.7189
|  | 0.83079 | 21.423
|  | 0.83963 | 21.1155
|  | 0.84847 | 20.7956
|  | 0.85731 | 20.4624
|  | 0.86615 | 20.1149
|  | 0.87498 | 19.7523
|  | 0.88382 | 19.3736
|  | 0.89266 | 18.9781
|  | 0.9015 | 18.5648
|  | 0.91034 | 18.1328
|  | 0.91917 | 17.6813
|  | 0.92801 | 17.2093
|  | 0.93685 | 16.7159
|  | 0.94569 | 16.2004
|  | 0.95453 | 15.6617
|  | 0.96337 | 15.3864

## ETPmax
Test |  | Fit
Time [ms] | ETPmax [m/s] | Time [ms] | ETPmax - model [m/s]
0.082471 | 4.5219 | 0 | 0.00019384
0.12666 | 6.3089 | 0.0088382 | 0.64074
0.17085 | 5.675 | 0.017676 | 1.2326
0.21504 | 5.4637 | 0.026515 | 1.7784
0.25924 | 6.8281 | 0.035353 | 2.2809
0.30343 | 6.437 | 0.044191 | 2.7425
0.34762 | 5.7162 | 0.053029 | 3.1655
0.39181 | 6.0758 | 0.061868 | 3.5523
0.436 | 5.8003 | 0.070706 | 3.905
0.48019 | 5.285 | 0.079544 | 4.2258
0.52438 | 5.5647 | 0.088382 | 4.5165
0.56857 | 4.9496 | 0.09722 | 4.7791
0.61276 | 5.1294 | 0.10606 | 5.0153
0.65696 | 5.3092 | 0.1149 | 5.2269
0.70115 | 4.5741 | 0.12374 | 5.4155
0.74534 | 3.7392 | 0.13257 | 5.5826
0.78953 | 4.7739 | 0.14141 | 5.7298
0.83372 | 4.9237 | 0.15025 | 5.8583
0.87791 | 4.0189 | 0.15909 | 5.9697
0.9221 | 4.0988 | 0.16793 | 6.065
0.96629 | 3.134 | 0.17676 | 6.1456
1.0105 | 3.164 | 0.1856 | 6.2125
1.0547 | 4.2985 | 0.19444 | 6.2668
1.0989 | 4.3784 | 0.20328 | 6.3095
1.1431 | 4.4583 | 0.21212 | 6.3416
1.1872 | 4.5382 | 0.22096 | 6.364
1.2314 | 3.4636 | 0.22979 | 6.3776
1.2756 | 3.4935 | 0.23863 | 6.3832
1.3198 | 3.5535 | 0.24747 | 6.3814
1.364 | 3.5834 | 0.25631 | 6.3731
1.4082 | 3.6433 | 0.26515 | 6.359
1.4524 | 3.6733 | 0.27398 | 6.3395
1.4966 | 3.7332 | 0.28282 | 6.3154
1.5408 | 2.5088 | 0.29166 | 6.2872
1.585 | 2.5288 | 0.3005 | 6.2554
1.6292 | 2.5487 | 0.30934 | 6.2205
1.6734 | 1.2844 | 0.31818 | 6.1829
1.7175 | 1.2843 | 0.32701 | 6.1431
1.7617 | 1.2943 | 0.33585 | 6.1015
1.8059 | 0 | 0.34469 | 6.0583
1.8501 | 1.2943 | 0.35353 | 6.0141
1.8943 | 1.3043 | 0.36237 | 5.969
1.9385 | 0 | 0.37121 | 5.9233
1.9827 | 0 | 0.38004 | 5.8773
2.0269 | 0 | 0.38888 | 5.8313
2.0711 | -1.3043 | 0.39772 | 5.7854
2.1153 | -1.2943 | 0.40656 | 5.7399
2.1595 | -1.2943 | 0.4154 | 5.695
2.2036 | -1.2843 | 0.42423 | 5.6507
2.2478 | 0 | 0.43307 | 5.6072
2.292 | -1.2844 | 0.44191 | 5.5647
2.3362 | -2.5487 | 0.45075 | 5.5233
2.3804 | -1.2644 | 0.45959 | 5.483
2.4246 | -1.2644 | 0.46843 | 5.444
2.4688 | -1.2544 | 0.47726 | 5.4062
2.513 | -1.2544 | 0.4861 | 5.3698
2.5572 | -2.4888 | 0.49494 | 5.3348
2.6014 | -2.4688 | 0.50378 | 5.3012
2.6456 | -3.6733 | 0.51262 | 5.269
2.6897 | -3.6134 | 0.52145 | 5.2382
2.7339 | -3.5834 | 0.53029 | 5.2088
2.7781 | -4.698 | 0.53913 | 5.1809
2.8223 | -4.6181 | 0.54797 | 5.1543
2.8665 | -3.4037 | 0.55681 | 5.129
2.9107 | -3.3737 | 0.56565 | 5.1051
2.9549 | -4.4184 | 0.57448 | 5.0823
2.9991 | -4.3385 | 0.58332 | 5.0608
|  | 0.59216 | 5.0403
|  | 0.601 | 5.0209
|  | 0.60984 | 5.0024
|  | 0.61868 | 4.9847
|  | 0.62751 | 4.9678
|  | 0.63635 | 4.9515
|  | 0.64519 | 4.9358
|  | 0.65403 | 4.9204
|  | 0.66287 | 4.9054
|  | 0.6717 | 4.8904
|  | 0.68054 | 4.8755
|  | 0.68938 | 4.8605
|  | 0.69822 | 4.8452
|  | 0.70706 | 4.8294
|  | 0.7159 | 4.8131
|  | 0.72473 | 4.796
|  | 0.73357 | 4.778
|  | 0.74241 | 4.7588
|  | 0.75125 | 4.7384
|  | 0.76009 | 4.7166
|  | 0.76892 | 4.6931
|  | 0.77776 | 4.6677
|  | 0.7866 | 4.6404
|  | 0.79544 | 4.6107
|  | 0.80428 | 4.5787
|  | 0.81312 | 4.544
|  | 0.82195 | 4.5065
|  | 0.83079 | 4.4658
|  | 0.83963 | 4.422
|  | 0.84847 | 4.3746
|  | 0.85731 | 4.3234
|  | 0.86615 | 4.2684
|  | 0.87498 | 4.2091
|  | 0.88382 | 4.1455
|  | 0.89266 | 4.0772
|  | 0.9015 | 4.0041
|  | 0.91034 | 3.9259
|  | 0.91917 | 3.8424
|  | 0.92801 | 3.7533
|  | 0.93685 | 3.6585
|  | 0.94569 | 3.5576
|  | 0.95453 | 3.4506
|  | 0.96337 | 3.4006